## DATENTER
CALCULATE RISK-BASED SOIL CONCENTRATION (enter "X" in "YES" box) |  |  |  |  | VERSION 1.2
September, 1998
| YES | X
OR
CALCULATE INCREMENTAL RISKS FROM ACTUAL SOIL CONCENTRATION (enter "X" in "YES" box and initial soil conc. below)
YES
ENTER | ENTER
Initial
Chemical | soil
CAS No. | conc.,
(numbers only, | CR
no dashes) | (mg/kg) | Chemical
71432 |  | Benzene
ENTER | ENTER | ENTER | ENTER |  | ENTER
Depth
below grade |  |  | Vadose zone |  | User-defined
to bottom | Depth below | Average | SCS |  | vadose zone
of enclosed | grade to top | soil | soil type |  | soil vapor
space floor, | of contamination, | temperature, | (used to estimate | OR | permeability,
LF | Lt | TS | soil vapor |  | kv
(15 or 200 cm) | (cm) | (oC) | permeability) |  | (cm2)
200 | 400 | 10 | SCL
ENTER | ENTER | ENTER | ENTER
Vadose zone | Vadose zone | Vadose zone | Vadose zone
soil dry | soil total | soil water-filled | soil organic
bulk density, | porosity, | porosity, | carbon fraction,
rbA | nV | qwV | focV
(g/cm3) | (unitless) | (cm3/cm3) | (unitless)
1.5 | 0.43 | 0.3 | 0.002
ENTER | ENTER | ENTER | ENTER | ENTER | ENTER
Averaging | Averaging |  |  | Target | Target hazard
time for | time for | Exposure | Exposure | risk for | quotient for
carcinogens, | noncarcinogens, | duration, | frequency, | carcinogens, | noncarcinogens,
ATC | ATNC | ED | EF | TR | THQ
(yrs) | (yrs) | (yrs) | (days/yr) | (unitless) | (unitless)
70 | 30 | 30 | 350 | 1e-06 | 1
Used to calculate risk-based
soil concentration.

## CHEMPROPS
|  | Henry's | Henry's | Enthalpy of |  |  | Organic | Pure
|  | law constant | law constant | vaporization at | Normal |  | carbon | component | Unit
Diffusivity | Diffusivity | at reference | reference | the normal | boiling | Critical | partition | water | risk | Reference
in air, | in water, | temperature, | temperature, | boiling point, | point, | temperature, | coefficient, | solubility, | factor, | conc.,
Da | Dw | H | TR | DHv,b | TB | TC | Koc | S | URF | RfC
(cm2/s) | (cm2/s) | (atm-m3/mol) | (oC) | (cal/mol) | (oK) | (oK) | (cm3/g) | (mg/L) | (mg/m3)-1 | (mg/m3)
0.088 | 9.8e-06 | 0.00556 | 25 | 7342 | 353.24 | 562.16 | 58.9 | 1750 | 8.3e-06 | 0

## INTERCALCS
| Vadose zone | Vadose zone | Vadose zone | Vadose zone | Vadose zone | Floor-
Source- | soil | effective | soil | soil | soil | wall | Initial soil | Bldg.
building | air-filled | total fluid | intrinsic | relative air | effective vapor | seam | concentration | ventilation
separation, | porosity, | saturation, | permeability, | permeability, | permeability, | perimeter, | used, | rate,
LT | qaV | Ste | ki | krg | kv | Xcrack | CR | Qbuilding
(cm) | (cm3/cm3) | (cm3/cm3) | (cm2) | (cm2) | (cm2) | (cm) | (mg/kg) | (cm3/s)
200 | 0.13 | 0.60606 | 4.8547e-09 | 0.53733 | 2.6085e-09 | 3844 | 1 | 56335
Area of | [6 empty] | Vadose
enclosed | Crack- | Crack | Enthalpy of | Henry's law | Henry's law | Vapor | zone
space | to-total | depth | vaporization at | constant at | constant at | viscosity at | effective | Diffusion
below | area | below | ave. groundwater | ave. groundwater | ave. groundwater | ave. soil | diffusion | path
grade, | ratio, | grade, | temperature, | temperature, | temperature, | temperature, | coefficient, | length,
AB |  | Zcrack | DHv,TS | HTS | H'TS | mTS | DeffV | Ld
(cm2) | (unitless) | (cm) | (cal/mol) | (atm-m3/mol) | (unitless) | (g/cm-s) | (cm2/s) | (cm)
1692321 | 0.00022691 | 200 | 8121.9654 | 0.0026896 | 0.11575 | 0.00017541 | 0.00054162 | 200
[7 empty] | Exponent of | Infinite
|  |  |  | Average | Crack |  | equivalent | source | Infinite
Convection | Soil-water | Source |  | vapor | effective |  | foundation | indoor | source
path | partition | vapor | Crack | flow rate | diffusion | Area of | Peclet | attenuation | bldg.
length, | coefficient, | conc., | radius, | into bldg., | coefficient, | crack, | number, | coefficient, | conc.,
Lp | Kd | Csource | rcrack | Qsoil | Dcrack | Acrack | exp(Pef) |  | Cbuilding
(cm) | (cm3/g) | (mg/m3) | (cm) | (cm3/s) | (cm2/s) | (cm2) | (unitless) | (unitless) | (mg/m3)
200 | 0.1178 | 353.0923 | 0.099896 | 1.732 | 0.00054162 | 384 | 1.7736e+54 | 2.2312e-05 | 0.0078782
Unit
risk | Reference
factor, | conc.,
URF | RfC
(mg/m3)-1 | (mg/m3)
8.3e-06 | NA

## RESULTS
RISK-BASED SOIL CONCENTRATION CALCULATIONS: |  |  |  |  | INCREMENTAL RISK CALCULATIONS:
[5 empty] | Incremental | Hazard
Indoor | Indoor | Risk-based |  | Final | risk from | quotient
exposure | exposure | indoor | Soil | indoor | vapor | from vapor
soil | soil | exposure | saturation | exposure | intrusion to | intrusion to
conc., | conc., | soil | conc., | soil | indoor air, | indoor air,
carcinogen | noncarcinogen | conc., | Csat | conc., | carcinogen | noncarcinogen
(mg/kg) | (mg/kg) | (mg/kg) | (mg/kg) | (mg/kg) | (unitless) | (unitless)
37.2133 | NA | 37.2133 | 573706.1744 | 37.2133 | NA | NA

## VLOOKUP
Soil Properties Lookup Table
SCS Soil Type | Ks (cm/h) | a (1/cm) | N (unitless) | M (unitless) | qs (cm3/cm3) | qr (cm3/cm3) | Mean Grain Diameter (cm)
C | 0.2 | 0.008 | 1.09 | 0.083 | 0.38 | 0.068 | 0.0092
CL | 0.26 | 0.019 | 1.31 | 0.237 | 0.41 | 0.095 | 0.016
L | 1.04 | 0.036 | 1.56 | 0.359 | 0.43 | 0.078 | 0.02
LS | 14.59 | 0.124 | 2.28 | 0.561 | 0.41 | 0.057 | 0.04
S | 29.7 | 0.145 | 2.68 | 0.627 | 0.43 | 0.045 | 0.044
SC | 0.12 | 0.027 | 1.23 | 0.187 | 0.38 | 0.1 | 0.025
SCL | 1.31 | 0.059 | 1.48 | 0.324 | 0.39 | 0.1 | 0.029
SI | 0.25 | 0.016 | 1.37 | 0.27 | 0.46 | 0.034 | 0.0046
SIC | 0.02 | 0.005 | 1.09 | 0.083 | 0.26 | 0.07 | 0.0039
SICL | 0.07 | 0.01 | 1.23 | 0.187 | 0.43 | 0.089 | 0.0056
SIL | 0.45 | 0.02 | 1.41 | 0.291 | 0.45 | 0.067 | 0.011
SL | 4.42 | 0.075 | 1.89 | 0.471 | 0.41 | 0.065 | 0.03
Chemical Properties Lookup Table
|  | Organic |  |  | Pure |  | Henry's | Henry's |  |  | Enthalpy of
|  | carbon |  |  | component |  | law constant | law constant | Normal |  | vaporization at | Unit
|  | partition | Diffusivity | Diffusivity | water | Henry's | at reference | reference | boiling | Critical | the normal | risk | Reference
|  | coefficient, | in air, | in water, | solubility, | law constant | temperature, | temperature, | point, | temperature, | boiling point, | factor, | conc.,
|  | Koc | Da | Dw | S | H' | H | TR | TB | TC | DHv,b | URF | RfC
CAS No. | Chemical | (cm3/g) | (cm2/s) | (cm2/s) | (mg/L) | (unitless) | (atm-m3/mol) | (oC) | (oK) | (oK) | (cal/mol) | (mg/m3)-1 | (mg/m3)
50293 | DDT | 2630000 | 0.0137 | 4.95e-06 | 0.025 | 0.000332 | 8.1e-06 | 25 | 533.15 | 720.75 | 11000 | 9.7e-05 | 0
50328 | Benzo(a)pyrene | 1020000 | 0.043 | 9e-06 | 0.00162 | 4.63e-05 | 1.13e-06 | 25 | 715.9 | 969.27 | 15000 | 0.0021 | 0
51285 | 2,4-Dinitrophenol | 0.01 | 0.0273 | 9.06e-06 | 2790 | 1.82e-05 | 4.44e-07 | 25 | 605.28 | 827.85 | 15000 | 0 | 0.007
53703 | Dibenz(a,h)anthracene | 3800000 | 0.0202 | 5.18e-06 | 0.00249 | 6.03e-07 | 1.47e-08 | 25 | 743.24 | 990.41 | 16000 | 0.0021 | 0
56235 | Carbon tetrachloride | 174 | 0.078 | 8.8e-06 | 793 | 1.25 | 0.0305 | 25 | 349.9 | 556.6 | 7127 | 1.5e-05 | 0
56553 | Benz(a)anthracene | 398000 | 0.051 | 9e-06 | 0.0094 | 0.000137 | 3.34e-06 | 25 | 708.15 | 1004.79 | 15000 | 0.00021 | 0
57749 | Chlordane | 120000 | 0.0118 | 4.37e-06 | 0.056 | 0.00199 | 4.85e-05 | 25 | 624.24 | 885.73 | 13000 | 0.00037 | 0
58899 | gamma-HCH (Lindane) | 1070 | 0.0142 | 7.34e-06 | 6.8 | 0.000574 | 1.4e-05 | 25 | 596.55 | 839.36 | 13000 | 0.00037 | 0
60571 | Dieldrin | 21400 | 0.0125 | 4.74e-06 | 0.195 | 0.000619 | 1.51e-05 | 25 | 613.32 | 842.25 | 13000 | 0.0046 | 0
65850 | Benzoic Acid | 0.6 | 0.0536 | 7.97e-06 | 3500 | 6.31e-05 | 1.54e-06 | 25 | 720 | 751 | 10000 | 0 | 14
67641 | Acetone | 0.575 | 0.124 | 1.14e-05 | 1000000 | 0.00159 | 3.88e-05 | 25 | 329.2 | 508.1 | 6955 | 0 | 0.35
67663 | Chloroform | 39.8 | 0.104 | 1e-05 | 7920 | 0.15 | 0.00366 | 25 | 334.32 | 536.4 | 6988 | 2.3e-05 | 0
67721 | Hexachloroethane | 1780 | 0.0025 | 6.8e-06 | 50 | 0.159 | 0.00388 | 25 | 458 | 695 | 9510 | 4e-06 | 0
71363 | Butanol | 6.92 | 0.08 | 9.3e-06 | 74000 | 0.000361 | 8.8e-06 | 25 | 390.88 | 563.05 | 10346 | 0 | 0.35
71432 | Benzene | 58.9 | 0.088 | 9.8e-06 | 1750 | 0.228 | 0.00556 | 25 | 353.24 | 562.16 | 7342 | 8.3e-06 | 0
71556 | 1,1,1-Trichloroethane | 110 | 0.078 | 8.8e-06 | 1330 | 0.705 | 0.0172 | 25 | 347.24 | 545 | 7136 | 0 | 1
72208 | Endrin | 12300 | 0.0125 | 4.74e-06 | 0.25 | 0.000308 | 7.51e-06 | 25 | 718.15 | 986.2 | 12000 | 0 | 0.0011
72435 | Methoxychlor | 97700 | 0.0156 | 4.46e-06 | 0.045 | 0.000648 | 1.58e-05 | 25 | 651.02 | 848.49 | 14000 | 0 | 0.018
72548 | DDD | 1000000 | 0.0169 | 4.76e-06 | 0.09 | 0.000164 | 4e-06 | 25 | 639.9 | 863.77 | 14000 | 6.9e-05 | 0
72559 | DDE | 4470000 | 0.0144 | 5.87e-06 | 0.12 | 0.000861 | 2.1e-05 | 25 | 636.44 | 860.38 | 13000 | 9.7e-05 | 0
74839 | Methyl bromide | 10.5 | 0.0728 | 1.21e-05 | 15200 | 0.256 | 0.00624 | 25 | 276.71 | 467 | 5714 | 0 | 0.005
75014 | Vinyl chloride (chloroethene) | 18.6 | 0.106 | 1.23e-06 | 2760 | 1.11 | 0.0271 | 25 | 259.25 | 432 | 5250 | 8.4e-05 | 0
75092 | Methylene chloride | 11.7 | 0.101 | 1.17e-05 | 13000 | 0.0898 | 0.00219 | 25 | 313 | 510 | 6706 | 4.7e-07 | 3
75150 | Carbon disulfide | 45.7 | 0.104 | 1e-05 | 1190 | 1.24 | 0.0302 | 25 | 319 | 552 | 6391 | 0 | 0.7
75252 | Bromoform | 87.1 | 0.0149 | 1.03e-05 | 3100 | 0.0219 | 0.000534 | 25 | 422.35 | 696 | 9479 | 1.1e-06 | 0
75274 | Bromodichloromethane | 55 | 0.0298 | 1.06e-05 | 6740 | 0.0656 | 0.0016 | 25 | 363.15 | 585.85 | 7000 | 1.8e-05 | 0
75343 | 1,1-Dichloroethane | 31.6 | 0.0742 | 1.05e-05 | 5060 | 0.23 | 0.00561 | 25 | 330.55 | 523 | 6895 | 0 | 0.5
75354 | 1,1-Dichloroethylene | 58.9 | 0.09 | 1.04e-05 | 2250 | 1.07 | 0.0261 | 25 | 304.75 | 576.05 | 6247 | 5e-05 | 0
76448 | Heptachlor | 1410000 | 0.0112 | 5.69e-06 | 0.18 | 0.0447 | 0.00109 | 25 | 603.69 | 846.31 | 13000 | 0.0013 | 0
77474 | Hexachlorocyclopentadiene | 200000 | 0.0161 | 7.21e-06 | 1.8 | 1.11 | 0.0271 | 25 | 512.15 | 746 | 10931 | 0 | 7e-05
78591 | Isophorone | 46.8 | 0.0623 | 6.76e-06 | 12000 | 0.000272 | 6.63e-06 | 25 | 488.35 | 715 | 10271 | 2.7e-07 | 0
78875 | 1,2-Dichloropropane | 43.7 | 0.0782 | 8.73e-06 | 2800 | 0.115 | 0.0028 | 25 | 369.52 | 572 | 7590 | 0 | 0.004
79005 | 1,1,2-Trichloroethane | 50.1 | 0.078 | 8.8e-06 | 4420 | 0.0374 | 0.000912 | 25 | 386.15 | 602 | 8322 | 1.6e-05 | 0
79016 | Trichloroethylene | 166 | 0.079 | 9.1e-06 | 1100 | 0.422 | 0.0103 | 25 | 360.36 | 544.2 | 7505 | 1.7e-06 | 0
79345 | 1,1,2,2-Tetrachloroethane | 93.3 | 0.071 | 7.9e-06 | 2970 | 0.0141 | 0.000344 | 25 | 419.6 | 661.15 | 8996 | 5.8e-05 | 0
83329 | Acenaphthene | 7080 | 0.0421 | 7.69e-06 | 4.24 | 0.00636 | 0.000155 | 25 | 550.54 | 803.15 | 12155 | 0 | 0.21
84662 | Diethylphthalate | 288 | 0.0256 | 6.35e-06 | 1080 | 1.85e-05 | 4.51e-07 | 25 | 567.15 | 757 | 13733 | 0 | 2.8
84742 | Di-n-butyl phthalate | 33900 | 0.0438 | 7.86e-06 | 11.2 | 3.85e-08 | 9.39e-10 | 25 | 613.15 | 798.67 | 14751 | 0 | 0.35
85687 | Butyl benzyl phthalate | 57500 | 0.0174 | 4.83e-06 | 2.69 | 5.17e-05 | 1.26e-06 | 25 | 660.6 | 839.68 | 13000 | 0 | 0.7
86306 | N-Nitrosodiphenylamine | 1290 | 0.0312 | 6.35e-06 | 35.1 | 0.000205 | 5e-06 | 25 | 632.28 | 890.45 | 13000 | 1.4e-06 | 0
86737 | Fluorene | 13800 | 0.0363 | 7.88e-06 | 1.98 | 0.00261 | 6.37e-05 | 25 | 570.44 | 870 | 12666 | 0 | 0.14
86748 | Carbazole | 3390 | 0.039 | 7.03e-06 | 7.48 | 6.26e-07 | 1.53e-08 | 25 | 627.87 | 899 | 13977 | 5.7e-06 | 0
87683 | Hexachloro-1,3-butadiene | 53700 | 0.0561 | 6.16e-06 | 3.23 | 0.334 | 0.00815 | 25 | 486.15 | 738 | 10206 | 2.2e-05 | 0
87865 | Pentachlorophenol | 592 | 0.056 | 6.1e-06 | 1950 | 1e-06 | 2.44e-08 | 25 | 582.15 | 813.2 | 14000 | 3.4e-05 | 0
88062 | 2,4,6-Trichlorophenol | 381 | 0.0318 | 6.25e-06 | 800 | 0.000319 | 7.78e-06 | 25 | 519.15 | 749.03 | 12000 | 3.1e-06 | 0
91203 | Naphthalene | 2000 | 0.059 | 7.5e-06 | 31 | 0.0198 | 0.000483 | 25 | 491.14 | 748.4 | 10373 | 0 | 0.14
91941 | 3,3-Dichlorobenzidine | 724 | 0.0194 | 6.74e-06 | 3.11 | 1.64e-07 | 4e-09 | 25 | 560.26 | 754.03 | 13000 | 0.00013 | 0
95476 | o-Xylene | 363 | 0.087 | 1e-05 | 178 | 0.213 | 0.0052 | 25 | 417.6 | 630.3 | 8661 | 0 | 7
95487 | 2-Methylphenol (o-cresol) | 91.2 | 0.074 | 8.3e-06 | 26000 | 4.92e-05 | 1.2e-06 | 25 | 464.19 | 697.6 | 10800 | 0 | 0.18
95501 | 1,2-Dichlorobenzene | 617 | 0.069 | 7.9e-06 | 156 | 0.0779 | 0.0019 | 25 | 453.57 | 705 | 9700 | 0.2 | 0
95578 | 2-Chlorophenol | 388 | 0.0501 | 9.46e-06 | 22000 | 0.016 | 0.00039 | 25 | 447.53 | 675 | 9572 | 0 | 0.018
95954 | 2,4,5-Trichlorophenol | 1600 | 0.0291 | 7.03e-06 | 1200 | 0.000178 | 4.34e-06 | 25 | 526.15 | 759.13 | 13000 | 0 | 0.35
98953 | Nitrobenzene | 64.6 | 0.076 | 8.6e-06 | 2090 | 0.000984 | 2.4e-05 | 25 | 483.95 | 719 | 10566 | 0 | 0.002
100414 | Ethylbenzene | 363 | 0.075 | 7.8e-06 | 169 | 0.323 | 0.00788 | 25 | 409.34 | 617.2 | 8501 | 0 | 1
100425 | Styrene | 776 | 0.071 | 8e-06 | 310 | 0.113 | 0.00276 | 25 | 418.31 | 636 | 8737 | 0 | 1
105679 | 2,4-Dimethylphenol | 209 | 0.0584 | 8.69e-06 | 7870 | 8.2e-05 | 2e-06 | 25 | 484.13 | 707.6 | 11329 | 0 | 0.07
106423 | p-Xylene | 389 | 0.0769 | 8.44e-06 | 185 | 0.314 | 0.00766 | 26 | 411.52 | 616.2 | 8525 | 0 | 7
106467 | 1,4-Dichlorobenzene | 617 | 0.069 | 7.9e-06 | 73.8 | 0.0996 | 0.00243 | 25 | 447.21 | 684.75 | 9271 | 0.8 | 0
106478 | p-Chloroaniline | 66.1 | 0.0483 | 1.01e-05 | 5300 | 1.36e-05 | 3.32e-07 | 25 | 503.65 | 754 | 11689 | 0 | 0.014
107062 | 1,2-Dichloroethane | 17.4 | 0.104 | 9.9e-06 | 8520 | 0.0401 | 0.000978 | 25 | 356.65 | 561 | 7643 | 2.6e-05 | 0
108054 | Vinyl acetate | 5.25 | 0.085 | 9.2e-06 | 20000 | 0.021 | 0.000512 | 25 | 345.65 | 519.13 | 7800 | 0 | 0.2
108383 | m-Xylene | 407 | 0.07 | 7.8e-06 | 161 | 0.301 | 0.00734 | 25 | 412.27 | 617.05 | 8523 | 0 | 7
108883 | Toluene | 182 | 0.087 | 8.6e-06 | 526 | 0.272 | 0.00663 | 25 | 383.78 | 591.79 | 7930 | 0 | 0.4
108907 | Chlorobenzene | 219 | 0.073 | 8.7e-06 | 472 | 0.152 | 0.00371 | 25 | 404.87 | 632.4 | 8410 | 0 | 0.02
108952 | Phenol | 28.8 | 0.082 | 9.1e-06 | 82800 | 1.63e-05 | 3.98e-07 | 25 | 455.02 | 694.2 | 10920 | 0 | 2.1
111444 | Bis(2-chloroethyl)ether | 15.5 | 0.0692 | 7.53e-06 | 17200 | 0.000738 | 1.8e-05 | 25 | 451.15 | 659.79 | 9000 | 0.00033 | 0
115297 | Endosulfan | 2140 | 0.0115 | 4.55e-06 | 0.51 | 0.000459 | 1.12e-05 | 25 | 674.43 | 942.94 | 14000 | 0 | 0.021
117817 | Bis(2-ethylhexyl)phthalate | 15100000 | 0.0351 | 3.66e-06 | 0.34 | 4.18e-06 | 1.02e-07 | 25 | 657.15 | 806 | 15999 | 4e-06 | 0
117840 | Di-n-octyl phthalate | 83200000 | 0.0151 | 3.58e-06 | 0.02 | 0.00274 | 6.68e-05 | 25 | 704.09 | 862.22 | 15000 | 0 | 0.07
118741 | Hexachlorobenzene | 55000 | 0.0542 | 5.91e-06 | 6.2 | 0.0541 | 0.00132 | 25 | 582.55 | 825 | 14447 | 0.00046 | 0
120127 | Anthracene | 29500 | 0.0324 | 7.74e-06 | 0.0434 | 0.00267 | 6.51e-05 | 25 | 615.18 | 873 | 13121 | 0 | 1.1
120821 | 1,2,4-Trichlorobenzene | 1780 | 0.03 | 8.23e-06 | 300 | 0.0582 | 0.00142 | 25 | 486.15 | 725 | 10471 | 0 | 0.2
120832 | 2,4-Dichlorophenol | 147 | 0.0346 | 8.77e-06 | 4500 | 0.00013 | 3.17e-06 | 25 | 482.15 | 708.17 | 11000 | 0 | 0.011
121142 | 2,4-Dinitrotoluene | 95.5 | 0.203 | 7.06e-06 | 270 | 3.8e-06 | 9.27e-08 | 25 | 590 | 814 | 13467 | 0.00019 | 0
124481 | Chlorodibromomethane | 63.1 | 0.0196 | 1.05e-05 | 2600 | 0.0321 | 0.000783 | 25 | 416.14 | 678.2 | 8000 | 2.4e-05 | 0
127184 | Tetrachloroethylene | 155 | 0.072 | 8.2e-06 | 200 | 0.754 | 0.0184 | 25 | 394.4 | 620.2 | 8288 | 5.8e-07 | 0
129000 | Pyrene | 105000 | 0.0272 | 7.24e-06 | 0.135 | 0.000451 | 1.1e-05 | 25 | 667.95 | 936 | 14370 | 0 | 0.11
156592 | cis-1,2-Dichloroethylene | 35.5 | 0.0736 | 1.13e-05 | 3500 | 0.167 | 0.00407 | 25 | 333.65 | 544 | 7192 | 0 | 0.035
156605 | trans-1,2-Dichloroethylene | 52.5 | 0.0707 | 1.19e-05 | 6300 | 0.385 | 0.00939 | 25 | 320.85 | 516.5 | 6717 | 0 | 0.07
193395 | Indeno(1,2,3-cd)pyrene | 3470000 | 0.019 | 5.66e-06 | 2.2e-05 | 6.56e-05 | 1.6e-06 | 25 | 809.15 | 1078.24 | 17000 | 0.00021 | 0
205992 | Benzo(b)fluoranthene | 1230000 | 0.0226 | 5.56e-06 | 0.0015 | 0.00455 | 0.000111 | 25 | 715.9 | 969.27 | 15000 | 0.00021 | 0
206440 | Fluoranthene | 107000 | 0.0302 | 6.35e-06 | 0.206 | 0.00066 | 1.61e-05 | 25 | 655.95 | 905 | 13815 | 0 | 0.14
207089 | Benzo(k)fluoranthene | 1230000 | 0.0226 | 5.56e-06 | 0.0008 | 3.4e-05 | 8.29e-07 | 25 | 753.15 | 1019.7 | 16000 | 2.1e-05 | 0
218019 | Chrysene | 398000 | 0.0248 | 6.21e-06 | 0.0016 | 0.00388 | 9.46e-05 | 25 | 714.15 | 979 | 16455 | 2.1e-06 | 0
309002 | Aldrin | 2450000 | 0.0132 | 4.86e-06 | 0.18 | 0.00697 | 0.00017 | 25 | 603.01 | 839.37 | 13000 | 0.0049 | 0
319846 | alpha-HCH (alpha-BHC) | 1230 | 0.0142 | 7.34e-06 | 2 | 0.000435 | 1.06e-05 | 25 | 596.55 | 839.36 | 13000 | 0.0018 | 0
319857 | beta-HCH (beta-BHC) | 1260 | 0.0142 | 7.34e-06 | 0.24 | 3.05e-05 | 7.44e-07 | 25 | 596.55 | 839.36 | 13000 | 0.00053 | 0
542756 | 1,3-Dichloropropene | 45.7 | 0.0626 | 1e-05 | 2800 | 0.726 | 0.0177 | 25 | 381.15 | 587.38 | 7000 | 3.7e-05 | 0.02
606202 | 2,6-Dinitrotoluene | 69.2 | 0.0327 | 7.26e-06 | 182 | 3.06e-05 | 7.46e-07 | 25 | 558 | 770 | 12938 | 0.00019 | 0
621647 | N-Nitrosodi-n-propylamine | 24 | 0.0545 | 8.17e-06 | 9890 | 9.23e-05 | 2.25e-06 | 25 | 509.6 | 746.87 | 11000 | 0.002 | 0
1024573 | Heptachlor epoxide | 83200 | 0.0132 | 4.23e-06 | 0.2 | 0.00039 | 9.51e-06 | 25 | 613.96 | 848.76 | 13000 | 0.0026 | 0
7439976 | Mercury (elemental) | 52 | 0.0307 | 6.3e-06 | 0.0562 | 0.467 | 0.0114 | 25 | 629.88 | 1750 | 14127 | 0 | 0.0003
8001352 | Toxaphene | 257000 | 0.0116 | 4.34e-06 | 0.74 | 0.000246 | 6e-06 | 25 | 657.15 | 873.31 | 14000 | 0.00032 | 0
11096825 | Aroclor 1260 (PCB-1260) | 290000 | 0.0138 | 4.32e-06 | 0.08 | 0.1886 | 0.0046 | 25 | 402.5 | 539.37 | 19000 | 0.0001 | 0
11097691 | Aroclor 1254 (PCB-1254) | 200000 | 0.0156 | 5e-06 | 0.057 | 0.082 | 0.002 | 25 | 377.5 | 512.27 | 19000 | 0.0001 | 0
12674112 | Aroclor 1016 (PCB-1016) | 33000 | 0.0222 | 5.42e-06 | 0.42 | 0.01189 | 0.00029 | 25 | 340.5 | 475.22 | 18000 | 0.0001 | 0
53469219 | Aroclor 1242 (PCB-1242) | 33000 | 0.0214 | 5.31e-06 | 0.34 | 0.02132 | 0.00052 | 25 | 345.5 | 482.2 | 18000 | 0.0001 | 0